## Sheet1
KEK ENGINEERINGT NOTE | [5 empty] | 2026-07-29
project | ILC |  |  |  | by | Y. Makida
subject | Modified cost estimation about PCMAG which is transported to and operated in DESY
| Equipment | Specification | Product, Product code | No. | Price / 1 set | Price (¥) | Price (€)
| LHe transfer line | Outer Tube 12mm, Inner Tube 6mm Heat Leak < 1W/m | Torishya | 1 | 3800000 | 3800000 | 26934.4 | If users do not mind discharging the magnet and refilling Lhe every 9 days, this special transfer line is not necessary. This operation takes less than 3 hours. And in this case DESY outfits the transfer line which need not to be transported to KEK.
Cold Valve
Normal Valve
| Power Source | Excitation, 8V, 500A | Agilent 6681 | 1 | 800000 | 800000 | 5670.4 | This exist in KEK for the operaiton in DESY. AC input have to be changed from 200 V to 220 V possibley.
|  | PCS, AUX heater, 50V, 0.5A | Agilent N6736B | 2 | 70000 | 140000 | 992.32 | This exist in KEK for the operation in DESY.
|  | PtCo, CGR thermo-sensor power source 1mA 10V | Agilent N6761A | 2 | 260000 | 520000 | 3685.76 | This exist in KEK for the operation in DESY.
|  | Main frame for PCS, AUX, PtCo, CGR power source | Agilent N6700B | 1 | 270000 | 270000 | 1913.76 | This exist in KEK for the operation in DESY.
|  | Breaker and bus cabling inside the power source lack. |  | 1 | 250000 | 250000 | 1772 | This is to be outfitte by KEK..
|  | Cables b/w magnet and the power source lack. |  | 1 | 0 | 0 | 0 | This is to be outfitted by DESY and need not to transported to KEK.
| Mass Flow Meter | 100 litter/min | Yamatake CMQ0050B/C | 2 | 150000 | 300000 | 2126.4 | This exist in KEK for the operation in DESY.
| Pressure Transmitter | 0 - 500kPa A | Yamatake PTG6G-G4 | 1 | 300000 | 300000 | 2126.4 | This exist in KEK for the operation in DESY.
| LHe Level Meter | AMI level transducer | AMI 133D | 1 | 400000 | 400000 | 2835.2 | This exist in KEK for the operation in DESY.
| Data Logger | Multiplexer | Agilent 34970A | 1 | 700000 | 700000 | 4961.6 | This exist in KEK for the operation in DESY.
|  | Personal computer | DELL | 1 | 100000 | 100000 | 708.8 | This is to be outfitte by KEK..
|  | Signal wires, wiring terminals, etc. |  | 1 | 100000 | 100000 | 708.8 | This is to be outfitte by KEK..
| Vacuum pump unit | 200 litter/min, with Gate Valve |  | 1 | 0 | 0 |  | This is to be outfitted by DESY and need not to transported to KEK.
| Field Sensor | 0 - 2 tesla |  | 1 | 0 | 0 |  | This is to be outfitted by DESY and need not to transported to KEK.
| Transportation | from KEK to DESY, from DESY to KEK |  | 2 | 0 | 0 |  | This is to be outfitted by DESY and need not to transported to KEK.
[6 empty] | SUM | 54435.84
These are necessary for the development in KEK.
These exist in KEK and can be transported to DESY with the magnet.
Thes are to be outfitted by DESY internally.